## SSMF Area
Tariff Rs./unit
Sr.No | AHU NO. | Equipment ID | Area | Capacity | Static Pressure (MMWC) | Blower Type | Model | FAN Design RPM | Motor Details | Motor KW | Efficiency % | IE Rating | Notes | Motor Frame Size | Measured Power, kW | Motor type FLP/NFLP | Working Hours | Working days/year | VFD Available (Yes/No) | VFD Frequency, Hz
1 | AHU-21 | MT/EQ/044 | Main Corrdior | 3500 | 125 | Centrifugal DIDW Backward Curve | BDB 355 CM | 2389 | 5.0 HP/2875 RPM | 3.7285 | 84 | Not Found
2 | AHU-26 | MT/EQ/382 | Granulation-I | 9895 | 150 | Plug Type back Curved | Detail Not Available | 1568 | 20.0 HP/ | 15 | 90.7 | IE2 | Motor RPM Required
3 | AHU-27 | MT/EQ/383 | Granulation-II | 3139 | 150 | Plug Type back Curved | Detail Not Available | 2815 | 5.0 HP/2875 RPM | 3.7285 | 86.5 | IE2
4 | AHU-28 | MT/EQ/384 | Corridor SSMF-II | 5373 | 150 | Centrifugal DIDW Backward Curve | BDB 400 CM | 2366 | 7.5 HP/2880 RPM | 5.5927 | 85 | IE1
5 | AHU-29 | MT/EQ/385 | Paste/Solution Preparation Room | 1109 | 150 | Plug Type back Curved | Detail Not Available | 2972 | 3.0 HP/2830 RPM | 2.24 | 84.2 | IE2
6 | AHU-30 | MT/EQ/386 | Compression-I | 3073 | 130 | Plug Type back Curved | BNA-400 | 2719 | 7.5 HP/2880 RPM | 5.59 | 85
7 | AHU-31 | MT/EQ/387 | Coating-I (SSMF-II) | 6000 | 125 | Centrifugal DIDW Backward Curve | BDB 450 CM | 1932 | 7.5 HP/1450 RPM | 5.5927 | 89.2 | IE3
8 | AHU-32 | MT/EQ/388 | Unclenaed & Washing Area | 990 | 100 | Plug Type back Curved | Detail Not Available | 3162 | 1.5 HP/2830 RPM | 0.75 | 83.2 | IE2 | Supply
[6 empty] | Plug Type back Curved | Detail Not Available | Not Found | 1.5 HP/2830 RPM | 0.75 | 79.6 | Not Found | Retun
9 | AHU-33 | MT/EQ/402 | Archival Room | 14793 | 150 | Plug Type back Curved | R63D-HVAC 800 | 1463 | 25 HP/ | 18.5 | 91.2 | IE2 | Motor RPM Required
10 | AHU-34 | MT/EQ/403 | Reserve Sampler Room | 3821 | 100 | Plug Type back Curved | R63D-HVAC 400 | 2613 | 5.0 HP/2875 RPM | 3.73 | 85.5 | IE2
11 | AHU-35 | MT/EQ/441 | Coating-II, Coating-III & Imprinting | 8375 | 150 | Plug Type back Curved | BNB-P-500 | 2615 | 15.0 HP/2850 RPM | 11.19 | 89.4 | IE2
12 | AWD-36 | MT/EQ/442 | Blending-I & Blending-II | 7300 | 150 | Plug Type back Curved | DKNBW-710 | 1450 | 15.0 HP/1450 RPM | 11.19 | 89.8 | IE2
13 | AHU-37 | MT/EQ/455 | Male Change Room-III | 1500 | 150 | Plug Type back Curved | BNB-R-355 | 2839 | 5.0 HP/2875 RPM | 3.73 | 85.5 | IE2
14 | AWD-38 | MT/EQ/470 | Compression-II | 3962 | 150 | Plug Type back Curved | R63-450-28 | Not Found | 10.0 HP/ | 7.46 | 88.6 | IE2 | Motor RPM Required
15 | AHU-39 | MT/EQ/476 | QC Change Room & Corridor | 4594 | 150 | Plug Type back Curved | BNC-Q-400 | 2876 | 10.0 HP/2875 RPM | 7.46 | 88.1 | IE2
16 | AHU-40 | MT/EQ/477 | Media Preparation & Cool Zone | 6543 | 150 | Plug Type back Curved | BNC-Q-450 | 2712 | 15.0 HP/2925 RPM | 11.19 | 89.4 | IE2
17 | AHU-41 | MT/EQ/478 | Microbiological Testing Room | 3775 | 150 | Plug Type back Curved | BNC-R-400 | 2846 | 7.5 HP/2875 RPM | 5.59 | 87 | IE2
18 | AHU-42 | MT/EQ/479 | Decontamination/Wahing Room | 2176 | 150 | Plug Type back Curved | BNC-P-400 | 2699 | 5.0 HP/2875 RPM | 3.73 | 85.5 | IE2 | Supply
[6 empty] | Plug Type back Curved | BNC-P-355 | 2440 | 5.0 HP/2875 RPM | 3.73 | 85.5 | IE2 | Retun
19 | AWD-43 | MT/EQ/488 | Blending-I | 3700 | 150 | Plug Type back Curved | RLC E6 3540 | Not Found | 7.5 HP/2935 RPM | 5.59 | 87.6 | IE2
20 | AWD-44 | MT/EQ/550 | Blending-III | 3000 | 150 | Plug Type back Curved | RLO E1 3540 | Not Found | 5.0 HP/2935 RPM | 3.73 | 87.6 | IE2
21 | AHU-45 | MT/EQ/566 | Corridor SSMF-I | 8000 | 150 | Plug Type back Curved | RLO-710 | Not Found | 15.0 HP/1465 RPM | 11.19 | 91.4 | IE3
22 | AHU-46 | MT/EQ/567 | Day Store/ in Process Store-II | 5000 | 150 | Plug Type back Curved | RLO-630 | Not Found | 10 HP/1455 RPM | 7.46 | 90.4 | IE3
23 | AHU-47 | MT/EQ/573 | Corridor | 6500 | 150 | EC Blower | GKHM 500-CIB 160.6NA IE Gen3 | 2203 | 10 HP/2225 RPM | 7.46 |  | IE-004

## LSMF-II Area
Tariff Rs./unit
Sr.No | AHU NO. | Equipment ID | Area | Capacity | Static Pressure (MMWC) | Blower Type | Model | FAN Design RPM | Motor Details | Motor KW | Efficiency % | IE Rating | Motor Frame Size | Measured Power, kW | Motor type FLP/NFLP | Working Hours | Working days/year | VFD Available (Yes/No) | VFD Frequency, Hz
1 | MF-AHU-01 | MT/EQ/496 | Change Room | 6252 | 150 | Plug Type | BNC-Q-450 | 2644 | 15 HP/2875 RPM | 11.1855 | 89.4 | IE2
2 | MF-AHU-02 | MT/EQ/497 | Corridor | 26829 | 150 | EC Blower | GKHM 500-CIB 160.6NA IE Gen3 | 2203 | 10 HP/2225 RPM | 7.46 | 67.3 | IP54
3 | MF-AHU-03 | MT/EQ/498 | In Process Store | 2027 | 150 | Plug Type | BNC-P-400 | 2667 | 5 HP/2875 RPM | 3.73 | 85.5 | IE2
4 | MF-AHU-05 | MT/EQ/500 | Compression-I | 357 | 150 | Plug Type | BNC-Q-400 | 2655 | 7.5 HP/2875 RPM | 5.5 | 87 | IE2
5 | MF-AHU-06 | MT/EQ/501 | Blending-I | 6999 | 150 | Plug Type | BNC-Q-450 | 2797 | 15 HP/2875 RPM | 11.1855 | 89.4 | IE2
6 | MF-AHU-07 | MT/EQ/502 | Clenaed Euipment Room | 3181 | 150 | Plug Type | BNC-Q-400 | 2657 | 7.5 HP/2875 RPM | 5.5 | 87 | IE2
7 | MF-AHU-08 | MT/EQ/503 | Change Part Room | 6865 | 150 | Plug Type | BNC-Q-630 | 1399 | 7.5 HP/1475 RPM | 5.5 | 91.2 | IE3
8 | MF-AHU-09 | MT/EQ/504 | Blending-II | 7382 | 150 | Plug Type | BNC-Q-450 | 2880 | 15 HP/2875 RPM | 11.1855 | 91.2 | IE3
9 | MF-AHU-10 | MT/EQ/505 | Granulation-I | 9991 | 150 | Plug Type | BNC-Q-500 | 2736 | 20 HP/2875 RPM | 15 | 90.3 | IE3
10 | MF-AHU-11 | MT/EQ/506 | Sampling & Dispensing Area | 606 | 150 | Plug Type | BNC-P-355 | 2955 | 3 HP/2875 RPM | 2.24 | 83.2 | IE2
11 | MF-AHU-13 | MT/EQ/513 | QC Area | 3074 | 150 | Plug Type | RLO-E1-3540 | 2814 | 7.5 HP/2880 RPM | 5.5 | 85.7 | IE2
12 | MF-AHU-14 | MT/EQ/561 | Washing & Uncleaned Equipment | 2500 | 150 | Plug Type | RLO-E1-3135 | Not Found | 5.0 HP/2875 RPM | 3.73 | 85.9 | IE2
13 | MF-AHU-15 | MT/EQ/587 | Reserve Sample Room | 495 | 150 | Plug Type | BNC-P-355 | 2955 | 3.0 HP/2875 RPM | 2.24 | 83.2 | IE2
14 | MF-AHU-16 | MT/EQ/588 | Secondary Packaging Area | 7150 | 147 | Plug Type | Detail Not Available | 1458 | 15 HP/1465 RPM | 11.1855 | 91.4 | IE3
15 | MF-AHU-17 | MT/EQ/589 | Primary Packaging Area | 9648 | 135 | Plug Type | VS-560 | Not Found | 7.5 HP/1449 RPM | 5.5 | 87.7 | Not Found

## LSMF & WH
LSMF | [14 empty] | Tariff Rs./unit
Sr.No | AHU NO. | Equipment ID | Area | Capacity | Static Pressure (MMWC) | Blower Type | Model | FAN Design RPM | Motor KW | Motor Details | Efficiency % | IE Rating | Notes | Motor Frame Size | Measured Power, kW | Motor type FLP/NFLP | Working Hours | Working days/year | VFD Available (Yes/No) | VFD Frequency, Hz
1 | AHU GF - 01 | MT/EQ/107 | SECONDARY PACKING AREA | 15000 | 90MMWC | PLUG TYPE FAN | BNA-800 | 1237 | 15 | 20 HP/1460 RPM | 90
2 | AHU GF - 02 | MT/EQ/108 | PRIMARY PACKING - I | 4859 | 130MMWC | PLUG TYPE FAN | BNA-450 | 2503 | 7.5 | 10 HP/2880 RPM | 87.5
3 | AHU GF - 03 | MT/EQ/109 | PRIMARY PACKING - II | 4918 | 130MMWC | PLUG TYPE FAN | BNA-450 | 2512 | 7.5 | 10 HP/2880 RPM | 87.5
4 | AHU GF - 04 | MT/EQ/110 | PRIMARY PACKING - III | 4858 | 130MMWC | PLUG TYPE FAN | BNA-450 | 2503 | 7.5 | 10 HP/2880 RPM | 87.5
5 | AHU GF - 05 | MT/EQ/112 | IN PROCESS BULK STAGING AREA | 4851 | 130MMWC | PLUG TYPE FAN | BNA-450 | 2501 | 7.5 | 10 HP/2880 RPM | 87.5
6 | AHU GF - 06 | MT/EQ/113 | CORRIDOR | 15860 | 130MMWC
7 | AHU GF - 07 | MT/EQ/114 | UNCLEAN CONTRINER STORAGE | 1300 | 130MMWC | PLUG TYPE FAN | BNA-355 | 2873 | 3.7 | 5 HP/2850 RPM | 84
8 | AHU GF - 08 | MT/EQ/116 | WASHING AREA | 700 | 130MMWC | PLUG TYPE FAN | BNA-355 | 2844 | 2.2 | 3 HP/2830 RPM | 81
9 | AHU GF - 09 | MT/EQ/117 | CORRIDOR | 6702 | 130MMWC
10 | AHU GF - 10 | MT/EQ/118 | SORTING - VI | 918 | 130MMWC | PLUG TYPE FAN | BNA-355 | 2858 | 2.2 | 3 HP/2850 RPM | 82
11 | AHU GF - 13 | MT/EQ/122 | SECONDARY PACKING - IV | 4432 | 130MMWC | PLUG TYPE FAN | BNA-450 | 2442 | 7.5 | 10 HP/2880 RPM | 87.5
12 | AHU GF - 14 | MT/EQ/123 | MISCELLANEOUS STORAGE AREA | 14272 | 90MMWC | PLUG TYPE FAN | BNA-800 | 1215 | 15 | 20 HP/1460 RPM | 90
13 | AHU GF - 15 | MT/EQ/124 | RM FG STORAGE AREA - II | 6692 | 130MMWC | PLUG TYPE FAN | BNA-450 | 2904 | 11 | 15 HP/2920 RPM | 88.5
14 | AHU GF - 15A | MT/EQ/125 | RM FG STORAGE AREA - I | 15053 | 90MMWC
15 | AHU FF - 16 | MT/EQ/126 | FBP - III | 5000 | 130MMWC | PLUG TYPE FAN | BNA-450 | 2527 | 7.5 | 10 HP/2900 RPM | 87
16 | AHU FF - 17 | MT/EQ/128 | FBP - II | 5213 | 130MMWC | PLUG TYPE FAN | BNA-450 | 2566 | 7.5 | 10 HP/2900 RPM | 87
17 | AHU FF - 18 | MT/EQ/129 | FBP - I | 6239 | 130MMWC | PLUG TYPE FAN | BNA-450 | 2793 | 11 | 15 HP/2920 RPM | 88
18 | AHU FF - 19 | MT/EQ/130 | BLENDING - III | 5200 | 130MMWC | PLUG TYPE FAN | BNA-450 | 2564 | 7.5 | 10 HP/2880 RPM | 87.5
19 | AHU FF - 20 | MT/EQ/131 | GRANULATION - III | 6500 | 130MMWC | PLUG TYPE FAN | BNA-450 | 2856 | 11 | 15 HP/2920 RPM | 88
20 | AHU FF - 21 | MT/EQ/133 | GRANULATION - II/BLENDING - II | 13000 | 130MMWC | PLUG TYPE FAN | BNA-800 | 1349 | 18.5 | 25 HP/1475 RPM | 91.5
21 | AHU FF - 22 | MT/EQ/135 | GRANULATION - I/BLENDING -II | 14000 | 130MMWC | PLUG TYPE FAN | BNA-800 | 1366 | 18.5 | 25 HP/1475 RPM | 91.5
22 | AHU FF - 23 | MT/EQ/138 | COATING - I | 3500 | 130MMWC | PLUG TYPE FAN | BNA-400 | 2809 | 5.5 | 7.5 HP/2900 RPM | 84
23 | AHU FF - 24 | MT/EQ/139 | COATING - II | 3400 | 130MMWC | PLUG TYPE FAN | BNA-400 | 2788 | 5.5 | 7.5 HP/2900 RPM | 85.7
24 | AHU FF - 25 | MT/EQ/140 | COATING - III | 3400 | 130MMWC | PLUG TYPE FAN | BNA-400 | 2788 | NO NAME PLATE |  |  |  | Required motor nameplate data
25 | AHU FF - 26 | MT/EQ/142 | CORRIDOR | 7500 | 130MMWC
26 | AHU FF - 27 | MT/EQ/143 | COMPERSSION - I/BIN FEEDING - I | 4248 | 130MMwC | PLUG TYPE FAN | BNA-400 | 2991 | 5.5 | 7.5 HP/2880 RPM | 85
27 | AHU FF - 28 | MT/EQ/146 | COMPERSSION - II/BIN FEEDING - II | 3835 | 130MMWC | PLUG TYPE FAN | BNA-400 | 2884 | 5.5 | 7.5 HP/2880 RPM | 85
28 | AHU FF - 29 | MT/EQ/149 | COMPERSSION - III/BIN FEEDING - III | 3795 | 130MMWC | PLUG TYPE FAN | BNA-400 | 2874 | 5.5 | 7.5 HP/2880 RPM | 85
29 | AHU FF - 30 | MT/EQ/151 | COMPERSSION - IV/BIN FEEDING - IV | 3718 | 130MMWC | PLUG TYPE FAN | BNA-400 | 2857 | 5.5 | 7.5 HP/2880 RPM | 85
30 | AHU FF - 31 | MT/EQ/153 | COMPERSSION - V/BIN FEEDING - V | 3753 | 130MMWC | PLUG TYPE FAN | BNA-400 | 2865 | 5.5 | 7.5 HP/2880 RPM | 85
31 | AHU FF - 32 | MT/EQ/155 | CAPSULATION -III/BIN FEEDING - III | 4415 | 130MMWC | PLUG TYPE FAN | BNA-450 | 2440 | 7.5 | 10 HP/2880 RPM | 87.5
32 | AHU FF - 33 | MT/EQ/158 | CAPSULATION -II/BIN FEEDING - II | 4631 | 130MMWC | PLUG TYPE FAN | BNA-450 | 2468 | 7.5 | 10 HP/2880 RPM | 87.5
33 | AHU FF - 34 | MT/EQ/161 | CORRIDOR | 7100 | 130MMWC
34 | AHU FF - 36 | MT/EQ/165 | IN PROCESS STORE - I | 9500 | 130MMWC
35 | AHU FF - 38 | MT/EQ/167 | SORTING - II,III,IV | 2300 | 130MMWC | PLUG TYPE FAN | BNA-400 | 2584 | 5.5 | 7.5 HP/2880 RPM | 85
36 | AHU FF - 39 | MT/EQ/168 | SORTING - I | 700 | 130MMWC | PLUG TYPE FAN | BNA-355 | 2844 | 2.2 | 3 HP/2830 RPM | 81
37 | AHU FF - 40 | MT/EQ/170 | OFFICE | 700 | 130MMWC | PLUG TYPE FAN | BNA-355 | 2844 | 2.2 | 3 HP/2830 RPM | 81
38 | AHU FF - 41 | MT/EQ/171 | BLENDING - IV | 2300 | 130MMWC | PLUG TYPE FAN | BNA-400 | 2584 | 5.5 | 7.5 HP/2880 RPM | 85
39 | AHU FF - 42 | MT/EQ/172 | DAY STORE | 16000 | 130MMWC
40 | AHU FF - 43 | MT/EQ/173 | CORRIDOR | 13000 | 130MMWC
41 | AHU FF - 44 | MT/EQ/174 | GRANULATION - V | 3000 | 130MMWC | PLUG TYPE FAN | BNA-400 | 2703 | 5.5 | 7.5 HP/2900 RPM | 84
42 | AHU FF - 45 | MT/EQ/176 | CORRIDOR | 11000 | 130MMWC
43 | AHU SF - 46 | MT/EQ/177 | CORRIDOR | 21000 | 130MMWC
44 | AHU SF - 47 | MT/EQ/178 | BIN DRYING/BIN WASHING | 2860 | 130MMWC | PLUG TYPE FAN | BNA-400 | 2675 | 5.5 | 7.5 HP/2880 RPM | 85
45 | AHU FF - 51 | MT/EQ/183 | GRANULATION - VI | 4351 | 130MMWC | PLUG TYPE FAN | BNA-450 | 2432 | 5.5 | 7.5 HP/2880 RPM | 85
46 | AHU FF - 53 | MT/EQ/187 | CORRIDOR | 2662 | 130MMWC | PLUG TYPE FAN | BNA-400 | 2638 | 5.5 | 7.5 HP/2880 RPM | 85
47 | AHU GF - 54 | MT/EQ/261 | CONNECTING BRIGE | 4410 | 130MMWC | PLUG TYPE FAN | BNA-450 | 2440 | 7.5 | 10 HP/2880 RPM | 87.5
48 | AHU FF - 63 | MT/EQ/377 | COATING - IV | 2000 | 150MMWC | PLUG TYPE FAN | BNB-Q-355,(II) (SPARK RESISTANCE) | 2878 | 3.7 | 5 HP/2890 RPM | 87
49 | AHU GF - 64 | MT/EQ/401 | DAY STORE (PACKING ) | 4351 | 130MMWC | PLUG TYPE FAN | BNA-450 | 2432 | 5.5 | 7.5 HP/2880 RPM | 85
50 | AWD GF - 65 | MT/EQ/404 | PRIMARY PACKING - IV | 4320 | 150MM WC | PLUG TYPE FAN | DKNBW 710 | 2890 | 11 | 15 HP/1445 RPM | 87
51 | AWD GF - 66 | MT/EQ/456 | INSPECTION ROOM - II | 1200 | 150MM WC | PLUG TYPE FAN | DKNBW -355 | 2800 | 3.7 | 5 HP/2884 RPM | 85.5
52 | AHU FF - 67 | MT/EQ/464 | CAPSULATION - IV/BIN FEEDING - IV | 5076 | 150MMWC | PLUG TYPE FAN | BNB-P-450(II) | 2567 | 7.5 | 10 HP/2885 RPM | 88.1
53 | AWD GF - 68 | MT/EQ/473 | PRIMARY SACHET PACKING AREA | 2701 | 150 MMWC | PLUG TYPE FAN | LRHF-W-450 | 2679 | 7.5 | 10 HP/2885 RPM | 88.1
54 | AHU FF - 70 | MT/EQ/483 | GRANULATION -IV | 11759 | 150MMWC | PLUG TYPE FAN | BNC-P-800(II)(SPARK RESISTANCE | 1381 | 15 | 20.0 HP/1465 RPM | 90.6
55 | AWD GF - 72 | MT/EQ/517 | PRIMARY BLISTER PACKING - II | 4600 | 150 MMWC | PLUG TYPE FAN | RLO E1 3540 |  | 5.5 | 7.5 HP/2935 RPM | 87.6
56 | AHU GF - 73 | MT/EQ/518 | SECONDARY BLISTER PACKING - II | 4800 | 125MM OF WC | PLUG TYPE FAN | BNC-Q-400-(II) | 2738 | 5.5 | 7.5 HP/2900 RPM | 89.2
57 | AHU GF - 74 | MT/EQ/544 | DEDUSTING AREA | 2200 | 130MM | PLUG TYPE FAN | BNA-355 | 2998 | 5.5 | 7.5 HP/2890 RPM | 85
58 | AWD GF - 75 | MT/EQ/545 | PRIMARY DRY POWDER AREA | 7600 | 150MM WC | PLUG TYPE FAN | RLO E1 6371 | N/A | 7.5 | 11 HP/1465 RPM | 89.8
59 | AHU GF - 76 | MT/EQ/546 | SECONDARY DRY POWDER AREA | 6000 | 150MM WC | PLUG TYPE FAN | RLO E1 4044 | N/A | 5.5 | 7.5 HP/2925 RPM | 88.6
60 | AWD FF - 77 | MT/EQ/553 | CAPSULATION - I/BIN FEEDING - I | 5100 | 150MM WC | PLUG TYPE FAN | RLO E1 4045 | N/A | 5.5 | 7.5 HP/2935 RPM | 87.6
61 | AHU GF - 78 | MT/EQ/562 | CHANGE PART ROOM - III | 4000 | 150MM |  |  |  | 5.5 | 7.5 HP/2900 RPM | 89.2
WARE HOUSE
Sr.No | AHU NO. | Equipment ID | Area | Capacity | Static Pressure (MMWC) | Blower Type | Model | FAN Design RPM | Motor KW | Motor Details | Efficiency % | IE Rating
1 | AHU WH - 02 | MT/EQ/273 | Packaging Sampling and Dispensing | [5 empty] | 1.5 | 2 HP/2890 RPM | 85.8
2 | AHU WH - 04 | MT/EQ/412 | Material Quarantine & Weighing Area | 2740 | 100MM WC | Plug Type - Direct Driven (Non Spark Proof | R63D-HVAC 355 | 2826 | 2.2 | 3 HP/2840 RPM | 83.2
3 | AHU WH - 05 | MT/EQ/413 | Rejected Material Area | 792 | 150MM WC | Plug Type - Direct Driven (Non Spark Proof | R63D-HVAC 356 | 2966 | 2.2 | 3 HP/2840 RPM | 83.2
4 | AHU WH - 06A | MT/EQ/414 | Raw Material Storage Area | 20601 | 150MM WC
5 | AHU WH - 06B | MT/EQ/415 | Raw Material Storage Area | 20601 | 150MM WC | Plug Type - Direct Driven (Non Spark Proof | R63D-HVAC 901 | 1335 | 22 | 30 HP/1470 RPM | 91.6
6 | AHU WH - 06C | MT/EQ/416 | Raw Material Storage Area | 20601 | 150MM WC
7 | AHU WH - 07 | MT/EQ/417 | Capsule Storage Area | 22500 | 150MM WC
8 | AHU WH - 08 | MT/EQ/418 | Corridor - Sampling & Dispensing Area | 11404 | 150MM WC
9 | AWD WH - 09 | MT/EQ/419 | Sampling & Dispensing-I | 1108 | 150MM WC | Plug Type - Direct Driven (Non Spark Proof) | DKNBW 355 | 2890 | 2.2 | 3 HP/2840 RPM | 83.2
10 | AHU WH - 10 | MT/EQ/420 | Sampling & Dispensing Area - II | 675 | 150MM WC | Plug Type - Direct Driven (Non Spark Proof) | R63D-HVAC 355 | 2966 | 2.2 | 3 HP/2840 RPM | 83.2
12 | AHU WH - 12 | MT/EQ/422 | Sampling & Dispensing Area - V | 2014 | 150MM WC | Plug Type - Direct Driven (Non Spark Proof) | R63D-HVAC 400 | 2673 | 3.7 | 5 HP/2890 RPM | 85.5
13 | AWD WH - 13 | MT/EQ/423 | Sampling & Dispensing-III | 2061 | 150MM WC | Plug Type - Direct Driven (Non Spark Proof) | DKNBW 7400 | 2890 | 5.5 | 7.5 HP / 2900 RPM | 84.3
14 | AHU WH - 14 | MT/EQ/424 | Sampling & Dispensing Area - VI | 2061 | 150MM WC | Plug Type - Direct Driven (Non Spark Proof) | R63D-HVAC 355 | 2596 | 2.2 | 3 HP/2840 RPM | 83.2
15 | AHU WH - 15 | MT/EQ/425 | Office - Dispensing Area | 1872 | 150MM WC | Plug Type - Direct Driven (Non Spark Proof) | R63D-HVAC 355 | 2555 | 2.2 | 3 HP/2840 RPM | 83.2
16 | AWD WH - 16 | MT/EQ/454 | Sampling & Dispensing Area - IV | 1600 | 90MMWC | PLUG TYPE FAN | RLO E1 3135 | N/A | 2.2 | 3 HP/ 2890 RPM | 83.9
17 | AHU WH - 17 | MT/EQ/463 | Packaging material warehouse | 20000 | 80 MM WC | Plug Type - Direct Driven (Non Spark Proof) | RLCE6 7180 | N/A | 15 | 20 HP / 1465 RPM | 90.6
18 | AHU WH - 18 | MT/EQ/464 | Row material and Finished Goods warehouse | 20000 | 80 MM WC | Plug Type - Direct Driven (Non Spark Proof) | RLCE6 7180 | N/A | 15 | 20 HP / 1465 RPM | 90.6
EC BOLWER